## Product comparison sheet
Filconten Fiber Reinforced Ploy Concrete Trench Drainage
Competitive Matrix
Features | No. | Detail | Filcoten T1500 | Aco K100 | JosamMea Z1000 | ABT Polydrain 6"
Material |  | Material base | Filcoten high density fibre reinforce concrete | Polymer concrete | Polymer concrete | Polymer concrete
| 1 | UV resistance | YES | NO | NO | NO
| 2 | Non flammable | YES | NO | NO | NO
| 3 | Compression strenght | 90N/mm2 | 90N/mm2 | 90N/mm2 | 90N/mm2
| 4 | Impact resistance | 20 times better than Polymer | brittle | brittle | brittle
| 5 | Grease free production | YES | NO | NO | NO
| 6 | Optimal adhesion to surrounding concrete | YES | NO | NO | NO
System | 7 | Sloped | YES | YES | YES | YES
| 8 | Integral protective rail | YES | YES | YES | NO
| 9 | Reinforced rail 4mm | YES | NO (2mm) | NO (2mm) | NO
| 10 | Stainless steel rail option | YES | YES | YES | NO
| 11 | 4-point locking system | YES | NO | NO | NO
| 12 | Additional locking bars required | NO | YES | NO | YES
| 13 | Anti-sliding feature for gratings | YES | NO | NO | NO
| 14 | Anti-vandal locking | YES | NO | NO | NO
| 15 | Hydraulic capacity affected by locking system | NO | YES | NO | YES
| 16 | Outlet possibility on every channel | YES | NO | NO | NO
Installation | 17 | Installation with rebar in concrete slab | YES | YES | YES | YES
| 18 | Installation with asphalt | YES | If careful possible | If careful possible | NO
| 19 | Installation with pavers pedestrian load | YES | YES | YES | NO
| 20 | Installation with pavers trafficked load | YES | NO | NO | NO
| 21 | Installation for longitudel crossing (anti-sliding feature) | YES | NO | NO | NO
| 22 | Sealing joints without degreasing | YES | NO | NO | NO
| 23 | Fire code applications | YES | NO | NO | NO
| 24 | Oil & Petrol resistance | YES | YES | YES | YES
| 25 | Acid resistance | NO | Limited | Limited | Limited
| 26 | Locking possibility of shorten gratings | YES | NO | NO | NO